## full data
	SCKMRK-3.5	SCKMRK-5
SATA cradle
number	1	2
frame	Steel (0,5)	Plastic
type	passive	passive, 0Ω
plug	combo	1*power+2*signal
LED	absent	2(per channel)
e-SATA
number	1	1
type	passive, 0Ω	passive, 0Ω
plug	signal only	signal only
powered	none	none

USB
use ports	2	1
provide ports	1	2
hub chip	absent	GL850G

Cardreader
chip	GL826	GL826
SD	3in1	3in1
MMC
MS
μSD	2in1	2in1
M2
CF	2in1	absent
MD		absent